## Input,output
Design Of Two Way Slab By ACI - 05 (S-4)
case # (1 to 9) | 9 |  | case1 | all sides discontinuous |  |  | 1
Short length la | 9.875 | ft | case 2 | all sides continuous |  |  | 2
Long length lb | 10.75 | ft | case 3 | two short sides continuous |  |  | 3
fc' | 2400 | psi | case 4 | two adjacent sides continuous |  |  | 4
fy | 60000 | psi | case 5 | two long sides continuous |  |  | 5
h provided | 5 | in | case 6 | one long side continuous |  |  | 6
la/lb | 0.9 |  | case 7 | one short side continuous |  |  | 7
hmin | 5 | in | case 8 | one long side discontinuous |  |  | 8
h adop | 5 | in | case 9 | one short side discontinuous |  |  | 9
clear cover bottom | 0.75 | in
clear cover top | 0.75 | in | la/lb | 0.9186
d top | 4 | in
d bot | 4.0625 | in | CASE-1 |  | CASE-2 |  | CASE-3 | CASE-4
D.L (excluding Slab) | 91 | psf
L.L | 100 | psf
W.Du | 214.9 |  | Phi Vc top | 4.06
W.Lu | 170 |  | phi Vc bot | 4.06 |  | pmax | 0.012828
Wu | 384.9 |  | Phi Vc min | 4.06 |  | amax | 1.5092
|  |  | wa | 1.4253 |  | Mu max | 8.9926
Mu -ve short side | 2.5523 |  | wb | 0.51721
Mu -ve long side | 1.112 |  |  | 1.4253
Mu +ve short side | 1.1417
Mu +ve long side | 0.80472
p -ve short side | 0.0030949
p -ve long side | 0.0018
p +ve short side | 0.0018
p +ve long side | 0.0018
Bar # | 4
Area of Bar | 0.19635 | in2
As -ve short | 0.14856 | in2 | CASE-5 |  | CASE-6 |  | CASE-7 | CASE-8
As -ve long | 0.108 | in2
As +ve short | 0.108 | in2 |  |  |  | CASE-9
As +ve long | 0.108 | in2
Check for depth | 2.5523
Check for Flexure
O.K
Check for Shear
O.K
Provide | # | 4 | @ | 15.8 | "c/c | on top short side (over long wall)
Provide | # | 4 | @ | 21.8 | "c/c | on top long side (over short wall)
Provide | # | 3 | @ | 12.2 | "c/c | on bottom short side (along long wall)
Provide | # | 3 | @ | 12.2 | "c/c | on bottom long side (along short wall)
Deflections
BY ACI CODE
Dead load Co-eff | 0.0625 |  | L/180 | L/240 | L/360 | L/480
Live Load Co-eff | 0.09375 |  | 0.65833 | 0.49375 | 0.32917 | 0.24688
Total Immidiate Deflection | 0.011743 | in
3 months Deflection | 0.033502 | in
Long Term Deflection | 0.051116 | in
BY CZERNY
Immidiate Deflection | 0.021282 | in
Long Term Deflection | 0.047055 | in

## Ca -ve TL
la/lb | Case1 | Case2 | Case3 | Case4 | Case5 | Case6 | Case7 | Case8 | Case9
1 | 0 | 0.045 | 0 | 0.05 | 0.075 | 0.071 | 0 | 0.033 | 0.061
0.95 | 0 | 0.05 | 0 | 0.055 | 0.079 | 0.075 | 0 | 0.038 | 0.065
0.9 | 0 | 0.055 | 0 | 0.06 | 0.08 | 0.079 | 0 | 0.043 | 0.068
0.85 | 0 | 0.06 | 0 | 0.066 | 0.082 | 0.083 | 0 | 0.049 | 0.072
0.8 | 0 | 0.065 | 0 | 0.071 | 0.083 | 0.086 | 0 | 0.055 | 0.075
0.75 | 0 | 0.069 | 0 | 0.076 | 0.085 | 0.088 | 0 | 0.061 | 0.078
0.7 | 0 | 0.074 | 0 | 0.081 | 0.086 | 0.091 | 0 | 0.068 | 0.081
0.65 | 0 | 0.077 | 0 | 0.085 | 0.087 | 0.093 | 0 | 0.074 | 0.083
0.6 | 0 | 0.081 | 0 | 0.089 | 0.088 | 0.095 | 0 | 0.08 | 0.085
0.55 | 0 | 0.084 | 0 | 0.092 | 0.089 | 0.096 | 0 | 0.085 | 0.086
0.5 | 0 | 0.086 | 0 | 0.094 | 0.09 | 0.097 | 0 | 0.089 | 0.088
| 0 | 0.055 | 0 | 0.06 | 0.08 | 0.079 | 0 | 0.043 | 0.068
| 1 | 2 | 3 | 4 | 5 | 6 | 7 | 8 | 9
| 0 | 0.055 | 0 | 0.06 | 0.08 | 0.079 | 0 | 0.043 | 0.068
Ca sel | Case1: 0.068

## Cb -ve TL
la/lb | case1 | case2 | case3 | case4 | case5 | case6 | case7 | case8 | case9
1 | 0 | 0.045 | 0.076 | 0.05 | 0 | 0 | 0.071 | 0.061 | 0.033
0.95 | 0 | 0.041 | 0.072 | 0.045 | 0 | 0 | 0.067 | 0.056 | 0.029
0.9 | 0 | 0.037 | 0.07 | 0.04 | 0 | 0 | 0.062 | 0.052 | 0.025
0.85 | 0 | 0.031 | 0.065 | 0.034 | 0 | 0 | 0.057 | 0.046 | 0.021
0.8 | 0 | 0.027 | 0.061 | 0.029 | 0 | 0 | 0.051 | 0.041 | 0.017
0.75 | 0 | 0.022 | 0.056 | 0.024 | 0 | 0 | 0.044 | 0.036 | 0.014
0.7 | 0 | 0.017 | 0.05 | 0.019 | 0 | 0 | 0.038 | 0.029 | 0.011
0.65 | 0 | 0.014 | 0.043 | 0.015 | 0 | 0 | 0.031 | 0.024 | 0.008
0.6 | 0 | 0.01 | 0.035 | 0.011 | 0 | 0 | 0.024 | 0.018 | 0.006
0.55 | 0 | 0.007 | 0.028 | 0.008 | 0 | 0 | 0.019 | 0.014 | 0.005
0.5 | 0 | 0.006 | 0.022 | 0.006 | 0 | 0 | 0.014 | 0.01 | 0.003
| 0 | 0.037 | 0.07 | 0.04 | 0 | 0 | 0.062 | 0.052 | 0.025
| 1 | 2 | 3 | 4 | 5 | 6 | 7 | 8 | 9
| 0 | 0.037 | 0.07 | 0.04 | 0 | 0 | 0.062 | 0.052 | 0.025
Cb sel | case1: 0.025

## Ca +ve DL
la/lb | Case1 | Case2 | Case3 | Case4 | Case5 | Case6 | Case7 | Case8 | Case9
1 | 0.036 | 0.018 | 0.018 | 0.027 | 0.027 | 0.033 | 0.027 | 0.02 | 0.023
0.95 | 0.04 | 0.02 | 0.021 | 0.03 | 0.028 | 0.036 | 0.031 | 0.022 | 0.024
0.9 | 0.045 | 0.022 | 0.025 | 0.033 | 0.029 | 0.039 | 0.035 | 0.025 | 0.026
0.85 | 0.05 | 0.024 | 0.029 | 0.036 | 0.031 | 0.042 | 0.04 | 0.029 | 0.028
0.8 | 0.056 | 0.026 | 0.034 | 0.039 | 0.032 | 0.045 | 0.045 | 0.032 | 0.029
0.75 | 0.061 | 0.028 | 0.04 | 0.043 | 0.033 | 0.048 | 0.051 | 0.036 | 0.031
0.7 | 0.068 | 0.03 | 0.046 | 0.046 | 0.035 | 0.051 | 0.058 | 0.04 | 0.033
0.65 | 0.074 | 0.032 | 0.054 | 0.05 | 0.036 | 0.054 | 0.065 | 0.044 | 0.034
0.6 | 0.081 | 0.034 | 0.062 | 0.053 | 0.037 | 0.056 | 0.073 | 0.048 | 0.036
0.55 | 0.088 | 0.035 | 0.071 | 0.056 | 0.038 | 0.058 | 0.081 | 0.052 | 0.037
0.5 | 0.095 | 0.037 | 0.08 | 0.059 | 0.039 | 0.061 | 0.089 | 0.056 | 0.038
| 0.045 | 0.022 | 0.025 | 0.033 | 0.029 | 0.039 | 0.035 | 0.025 | 0.026
| 1 | 2 | 3 | 4 | 5 | 6 | 7 | 8 | 9
| 0.045 | 0.022 | 0.025 | 0.033 | 0.029 | 0.039 | 0.035 | 0.025 | 0.026
Ca sel | Case1: 0.026

## Cb +ve DL
la/lb | case1 | case2 | case3 | case4 | case5 | case6 | case7 | case8 | case9
1 | 0.036 | 0.018 | 0.027 | 0.027 | 0.018 | 0.027 | 0.033 | 0.023 | 0.02
0.95 | 0.033 | 0.016 | 0.025 | 0.024 | 0.015 | 0.024 | 0.031 | 0.021 | 0.017
0.9 | 0.029 | 0.014 | 0.024 | 0.022 | 0.013 | 0.021 | 0.028 | 0.019 | 0.015
0.85 | 0.026 | 0.012 | 0.022 | 0.019 | 0.011 | 0.017 | 0.025 | 0.017 | 0.013
0.8 | 0.023 | 0.011 | 0.02 | 0.016 | 0.009 | 0.015 | 0.022 | 0.015 | 0.01
0.75 | 0.019 | 0.009 | 0.018 | 0.013 | 0.007 | 0.012 | 0.02 | 0.013 | 0.007
0.7 | 0.016 | 0.007 | 0.016 | 0.011 | 0.005 | 0.009 | 0.017 | 0.011 | 0.006
0.65 | 0.013 | 0.006 | 0.014 | 0.009 | 0.004 | 0.007 | 0.014 | 0.009 | 0.005
0.6 | 0.01 | 0.004 | 0.011 | 0.007 | 0.003 | 0.006 | 0.012 | 0.007 | 0.004
0.55 | 0.008 | 0.003 | 0.009 | 0.005 | 0.002 | 0.004 | 0.009 | 0.005 | 0.003
0.5 | 0.006 | 0.002 | 0.007 | 0.004 | 0.001 | 0.003 | 0.007 | 0.004 | 0.002
| 0.029 | 0.014 | 0.024 | 0.022 | 0.013 | 0.021 | 0.028 | 0.019 | 0.015
| 1 | 2 | 3 | 4 | 5 | 6 | 7 | 8 | 9
| 0.029 | 0.014 | 0.024 | 0.022 | 0.013 | 0.021 | 0.028 | 0.019 | 0.015
Cb sel | case1: 0.015

## Ca +ve LL
la/lb | case1 | case2 | case3 | case4 | case5 | case6 | case7 | case8 | case9
1 | 0.036 | 0.027 | 0.027 | 0.032 | 0.032 | 0.035 | 0.032 | 0.028 | 0.03
0.95 | 0.04 | 0.03 | 0.031 | 0.035 | 0.034 | 0.038 | 0.036 | 0.031 | 0.032
0.9 | 0.045 | 0.034 | 0.035 | 0.039 | 0.037 | 0.042 | 0.04 | 0.035 | 0.036
0.85 | 0.05 | 0.037 | 0.04 | 0.043 | 0.041 | 0.046 | 0.045 | 0.04 | 0.039
0.8 | 0.056 | 0.041 | 0.045 | 0.048 | 0.044 | 0.051 | 0.051 | 0.044 | 0.042
0.75 | 0.061 | 0.045 | 0.051 | 0.052 | 0.047 | 0.055 | 0.056 | 0.049 | 0.046
0.7 | 0.068 | 0.049 | 0.057 | 0.057 | 0.051 | 0.06 | 0.063 | 0.054 | 0.05
0.65 | 0.074 | 0.053 | 0.064 | 0.062 | 0.055 | 0.064 | 0.07 | 0.059 | 0.054
0.6 | 0.081 | 0.058 | 0.071 | 0.067 | 0.059 | 0.068 | 0.077 | 0.065 | 0.059
0.55 | 0.088 | 0.062 | 0.08 | 0.072 | 0.063 | 0.073 | 0.085 | 0.07 | 0.063
0.5 | 0.095 | 0.066 | 0.088 | 0.077 | 0.067 | 0.078 | 0.092 | 0.076 | 0.067
| 0.045 | 0.034 | 0.035 | 0.039 | 0.037 | 0.042 | 0.04 | 0.035 | 0.036
| 1 | 2 | 3 | 4 | 5 | 6 | 7 | 8 | 9
| 0.045 | 0.034 | 0.035 | 0.039 | 0.037 | 0.042 | 0.04 | 0.035 | 0.036
Ca sel | case1: 0.036

## Cb +ve LL
la/lb | case1 | case2 | case3 | case4 | case5 | case6 | case7 | case8 | case9
1 | 0.036 | 0.027 | 0.032 | 0.032 | 0.027 | 0.032 | 0.035 | 0.03 | 0.028
0.95 | 0.033 | 0.025 | 0.029 | 0.029 | 0.024 | 0.029 | 0.032 | 0.027 | 0.025
0.9 | 0.029 | 0.022 | 0.027 | 0.026 | 0.021 | 0.025 | 0.029 | 0.024 | 0.022
0.85 | 0.026 | 0.019 | 0.024 | 0.023 | 0.019 | 0.022 | 0.026 | 0.022 | 0.02
0.8 | 0.023 | 0.017 | 0.022 | 0.02 | 0.016 | 0.019 | 0.023 | 0.019 | 0.017
0.75 | 0.019 | 0.014 | 0.019 | 0.016 | 0.013 | 0.016 | 0.02 | 0.016 | 0.013
0.7 | 0.016 | 0.012 | 0.016 | 0.014 | 0.011 | 0.013 | 0.017 | 0.014 | 0.011
0.65 | 0.013 | 0.01 | 0.014 | 0.011 | 0.009 | 0.01 | 0.014 | 0.011 | 0.009
0.6 | 0.01 | 0.007 | 0.011 | 0.009 | 0.007 | 0.008 | 0.011 | 0.009 | 0.007
0.55 | 0.008 | 0.006 | 0.009 | 0.007 | 0.005 | 0.006 | 0.009 | 0.007 | 0.006
0.5 | 0.006 | 0.004 | 0.007 | 0.005 | 0.004 | 0.005 | 0.007 | 0.005 | 0.004
| 0.029 | 0.022 | 0.027 | 0.026 | 0.021 | 0.025 | 0.029 | 0.024 | 0.022
| 1 | 2 | 3 | 4 | 5 | 6 | 7 | 8 | 9
| 0.029 | 0.022 | 0.027 | 0.026 | 0.021 | 0.025 | 0.029 | 0.024 | 0.022
Cb sel | case1: 0.022

## Wa
la/lb | case1 | case2 | case3 | case4 | case5 | case6 | case7 | case8 | case9
1 | 0.5 | 0.5 | 0.17 | 0.5 | 0.83 | 0.71 | 0.29 | 0.33 | 0.67
0.95 | 0.55 | 0.55 | 0.2 | 0.55 | 0.86 | 0.75 | 0.33 | 0.38 | 0.71
0.9 | 0.6 | 0.6 | 0.23 | 0.6 | 0.88 | 0.79 | 0.38 | 0.43 | 0.75
0.85 | 0.66 | 0.66 | 0.28 | 0.66 | 0.9 | 0.83 | 0.43 | 0.49 | 0.79
0.8 | 0.71 | 0.71 | 0.33 | 0.71 | 0.92 | 0.86 | 0.49 | 0.55 | 0.83
0.75 | 0.76 | 0.76 | 0.39 | 0.76 | 0.94 | 0.88 | 0.56 | 0.61 | 0.86
0.7 | 0.81 | 0.81 | 0.45 | 0.81 | 0.95 | 0.91 | 0.62 | 0.68 | 0.89
0.65 | 0.85 | 0.85 | 0.53 | 0.85 | 0.96 | 0.93 | 0.69 | 0.74 | 0.92
0.6 | 0.89 | 0.89 | 0.61 | 0.89 | 0.97 | 0.95 | 0.76 | 0.8 | 0.94
0.55 | 0.92 | 0.92 | 0.69 | 0.92 | 0.98 | 0.96 | 0.81 | 0.85 | 0.95
0.5 | 0.94 | 0.94 | 0.76 | 0.94 | 0.99 | 0.97 | 0.86 | 0.89 | 0.97
| 0.6 | 0.6 | 0.23 | 0.6 | 0.88 | 0.79 | 0.38 | 0.43 | 0.75
| 1 | 2 | 3 | 4 | 5 | 6 | 7 | 8 | 9
| 0.6 | 0.6 | 0.23 | 0.6 | 0.88 | 0.79 | 0.38 | 0.43 | 0.75
Wa sel | case1: 0.75

## Wb
la/lb | case1 | case2 | case3 | case4 | case5 | case6 | case7 | case8 | case9
1 | 0.5 | 0.5 | 0.83 | 0.5 | 0.17 | 0.29 | 0.71 | 0.67 | 0.33
0.95 | 0.45 | 0.45 | 0.8 | 0.45 | 0.14 | 0.25 | 0.67 | 0.62 | 0.29
0.9 | 0.4 | 0.4 | 0.77 | 0.4 | 0.12 | 0.21 | 0.62 | 0.57 | 0.25
0.85 | 0.34 | 0.34 | 0.72 | 0.34 | 0.1 | 0.17 | 0.57 | 0.51 | 0.21
0.8 | 0.29 | 0.29 | 0.67 | 0.29 | 0.08 | 0.14 | 0.51 | 0.45 | 0.17
0.75 | 0.24 | 0.24 | 0.61 | 0.24 | 0.06 | 0.12 | 0.44 | 0.39 | 0.14
0.7 | 0.19 | 0.19 | 0.55 | 0.19 | 0.05 | 0.09 | 0.38 | 0.32 | 0.11
0.65 | 0.15 | 0.15 | 0.47 | 0.15 | 0.04 | 0.07 | 0.31 | 0.26 | 0.08
0.6 | 0.11 | 0.11 | 0.39 | 0.11 | 0.03 | 0.05 | 0.24 | 0.2 | 0.06
0.55 | 0.08 | 0.08 | 0.31 | 0.08 | 0.02 | 0.04 | 0.19 | 0.15 | 0.05
0.5 | 0.06 | 0.06 | 0.24 | 0.06 | 0.01 | 0.03 | 0.14 | 0.11 | 0.03
| 0.4 | 0.4 | 0.77 | 0.4 | 0.12 | 0.21 | 0.62 | 0.57 | 0.25
| 1 | 2 | 3 | 4 | 5 | 6 | 7 | 8 | 9
| 0.4 | 0.4 | 0.77 | 0.4 | 0.12 | 0.21 | 0.62 | 0.57 | 0.25
Wb sel | case1: 0.25

## Deflection
Deflection Of Slab
E | 2792418.3068 | psi
MoI of Slab | 125 | in4
Def. Due to Dead Load
Dead load coeff | 0.0625
Shorter Direction
Ma +ve | 4670.2183 | lb-in
Delta | 0.011743 | in
Longer Direction
Mb +ve | 3192.9919 | lb-in
Delta | 0.0095141 | in
Def. Due to Live Load
Live load coeff | 0.09375
Shorter Direction
Ma +ve | 4212.675 | lb-in
Delta | 0.015888 | in
Longer Direction
Mb +ve | 3050.85 | lb-in
Delta | 0.013636 | in
0.011743
0.015888
Total Immidiate Deflection | 0.011743 | in
3 months Deflection | 0.033502 | in
Long Term Deflection | 0.051116 | in

## CZERNY Defl.
la/lb | case1 | case2 | case3 | case4 | case5 | case6 | case7 | case8 | case9
1 | 0.0487 | 0.0152 | 0.023 | 0.0252 | 0.023 | 0.0334 | 0.0334 | 0.0188 | 0.0188
0.95 | 0.0536 | 0.0167 | 0.0266 | 0.0281 | 0.0241 | 0.0357 | 0.0378 | 0.0212 | 0.0202
0.9 | 0.0584 | 0.0181 | 0.0303 | 0.0302 | 0.0251 | 0.038 | 0.0422 | 0.0236 | 0.0214
0.85 | 0.0678 | 0.0207 | 0.0383 | 0.0348 | 0.0267 | 0.042 | 0.0512 | 0.0284 | 0.0236
0.8 | 0.0728 | 0.0219 | 0.0425 | 0.0369 | 0.0275 | 0.0438 | 0.0557 | 0.0308 | 0.0245
0.75 | 0.0809 | 0.024 | 0.051 | 0.0408 | 0.0285 | 0.0472 | 0.0645 | 0.0351 | 0.0261
0.7 | 0.085 | 0.0248 | 0.0553 | 0.0426 | 0.0289 | 0.0485 | 0.0689 | 0.0371 | 0.0268
0.65 | 0.0963 | 0.0271 | 0.0681 | 0.0472 | 0.03 | 0.0521 | 0.0815 | 0.0426 | 0.0285
0.6 | 0.1029 | 0.0282 | 0.0762 | 0.0496 | 0.0305 | 0.0541 | 0.0892 | 0.0457 | 0.0294
0.55 | 0.1118 | 0.0294 | 0.0878 | 0.0529 | 0.0309 | 0.0569 | 0.0994 | 0.0495 | 0.0303
0.5 | 0.1215 | 0.0304 | 0.1013 | 0.0562 | 0.0313 | 0.0585 | 0.1112 | 0.0539 | 0.0309
| 0.0584 | 0.0181 | 0.0303 | 0.0302 | 0.0251 | 0.038 | 0.0422 | 0.0236 | 0.0214
| 1 | 2 | 3 | 4 | 5 | 6 | 7 | 8 | 9
| 0.0584 | 0.0181 | 0.0303 | 0.0302 | 0.0251 | 0.038 | 0.0422 | 0.0236 | 0.0214
fm | case1: 0.0214