## Data
| Estimate | [18 empty] | Cost of Basic structure
| Foundation |  |  | R |  | Residence of |  |  | Bhavadasan | [10 empty] | Basic Rates |  |  | add for
|  |  | Height | Width |  | Location |  |  | India | [10 empty] | Item | Rate Rs. | Unit | waste/void %
|  | H PCC | 0.1 | 0.95 |  | Plot No |  |  | 123 | [10 empty] | Cement | 250 | Bag | 5
|  | H 1 | 0.3 | 0.75 |  | Survey No |  |  | 1/123 | [10 empty] | Steel | 35000 | / tonne | 2
|  | H 2 | 0.3 | 0.55 | [15 empty] | Rubble | 1000 | / cum | 18
|  | H 3 | 0.45 | 0.35 |  |  | Brick Size |  | S |  |  | Area | Perimeter | [6 empty] | Metal 40 mm | 1500 | / cum | 5
|  | H 4 | 0 | 0 |  |  | Mortar | I :. | 6 |  | GF | 125.53 |  | 48.9386 | [5 empty] | Metal 20 mm | 1500 | /cum | 5
[7 empty] | Brick Masonry |  |  |  | FF | 64.3 |  | 34.88 | [5 empty] | Sand | 1500 | / cum | 5
| RR Masonry Plinth | [5 empty] | Wall Thickness = |  | 0.2 | [10 empty] | Brick | 3 | Nos | 5
| Mortar | I :. | 6 |  |  |  | Wall / Ceiling Height |  | 3 | [10 empty] | Wood | 40000 | /cum | 2
Brick Masonry (Ground Floor)
| Long Wall |  | No | L |  |  | Cross Wall |  | No | L |  |  | Extra Brick if any | [6 empty] | Material consumption |  |  | (Quick look)
1 | Wall 01 |  | 1 | 11.2 |  | 1 | Wall 01 |  | 2 | 4.23 | c |  | L | B | H
2 | Wall 02 |  | 1 | 5.24 |  | 2 | Wall 02 |  | 2 | 3.73 | c |  | 0 | 0 | 0 | [6 empty] | Rubble | Metal 40 mm | Metal 20 mm | Sand | Cement | Brick | Steel | Wood
3 | Wall 03 |  | 1 | 4.23 |  | 3 | Wall 03 |  | 2 | 6.35 | c |  | 0 | 0 | 0 | [6 empty] | cum | cum | cum | cum | bag | Nos | Tonne | cum
4 | Wall 04 |  | 1 | 5.96 |  | 4 | Wall 04 |  | 1 | 2.23 | c |  | 0 | 0 | 0 |  |  |  |  | PCC Below Foundation |  |  | 6.7611 |  | 3.3805 | 25.4559
5 | Wall 05 |  | 1 | 12.93 |  | 5 | Wall 05 |  | 3 | 4.23 | c |  | 0 | 0 | 0 |  |  |  |  | RR Masonry In Mud Mortar |  | 31.1115
6 | Wall 06 |  | 0 | 0 |  | 6 | Wall 06 |  | 0 | 0 | c |  | 0 | 0 | 0 |  |  |  |  | RR Masonry In Cement Mortar |  | 12.8126 |  |  | 3.6753 | 18.4502
[20 empty] | Brick Masonry Fdn |  |  |  |  | 0 | 0 | 0
| Brick Masonry (First Floor) | [5 empty] | Partition Wall Masonry | [5 empty] | Concrete | [6 empty] | Brick Masonry |  |  |  |  | 18.1042 | 90.8844 | 39174.307
| Long |  |  | Cross |  |  |  | No | Length |  |  |  | Mix M | 15 | [5 empty] | RCC |  |  |  | 27.2342 | 13.6171 | 205.0768 |  | 3.1853
1 | No | L |  | No | L | 1 | G.F | 1 | 3 |  |  |  | Slab Thickness | [6 empty] | Plastering |  |  |  |  | 17.5482 | 132.1403
2 | 2 | 11.07 |  | 1 | 6 | 2 |  | 1 | 1.6 |  |  |  | Roof GF | 0.1 | [5 empty] | PCC Flooring |  |  | 6.9189 |  | 3.4595 | 26.0501
3 | 1 | 4.22 |  | 3 | 4.17 | 3 |  | 1 | 1.52 |  |  |  | Roof FF | 0.1 | [5 empty] | Tile laying |  |  |  |  | 7.821 | 6.7261
4 | 1 | 5.16 |  | 0 | 0 | 4 |  | 1 | 2.5 | [10 empty] | Door Window Ventilator | [8 empty] | 1.3595
5 | 1 | 8.08 |  | 0 | 0 | 5 | F.F | 1 | 2 |  |  |  | Steel | [7 empty] | Total | 43.9241 | 13.68 | 27.2342 | 67.6058 | 504.7839 | 39174.307 | 3.1853 | 1.3595
| 0 | 0 |  | 0 | 0 | 6 |  | 2 | 1.5 |  |  |  | Beam | 2.5 | %
| Wood Work |  |  |  |  | 7 |  | 0 | 0 |  |  |  | Slab | 9 | kg/sqm
|  | GF | FF | H | B | [17 empty] | add for
| D1 | 2 | 0 | 2.1 | 1 |  | Beam | [13 empty] | Unit | Qty | waste/void % | Qty | Rate |  | Amount
| D2 | 4 | 3 | 2.1 | 0.9 |  | G.F | No | L | B | H |  | Stair | [6 empty] | Rubble | cum | 43.9241 | 18 | 51.8305 | 1000 |  | 51830.4675
| D3 | 2 | 2 | 2.1 | 0.8 |  |  | 1 | 4.14 | 0.25 | 0.3 |  | Rise |  | 0.17 |  |  |  |  | Metal 40 mm | cum | 13.68 | 5 | 14.364 | 1500 |  | 21546.0129
| W1 | 3 | 0 | 1 | 1 |  |  | 1 | 2.48 | 0.25 | 0.3 |  | Tread |  | 0.25 |  |  |  |  | Metal 25mm | cum | 27.2342 | 5 | 28.5959 | 1500 |  | 42893.8719
| W2 | 6 | 4 | 1.35 | 1.8 |  |  | 1 | 1.65 | 0.25 | 0.3 |  | Width |  | 1 |  |  |  |  | Sand | cum | 67.6058 | 5 | 70.9861 | 1500 |  | 106479.1174
| W3 | 2 | 0 | 1.35 | 1.2 |  | F.F | 0 | 0 | 0 | 0 |  | First Flight | [6 empty] | Cement | Bags | 504.7839 | 5 | 530.023 | 250 |  | 132505.7624
| W4 | 1 | 0 | 1 | 1.5 |  |  | 0 | 0 | 0 | 0 |  | First step starts at |  | 0.25 |  |  |  |  | Brick | Nos | 39174.307 | 5 | 41133.0224 | 3 |  | 123399.0672
| V1 | 2 | 2 | 0.9 | 0.6 |  |  | 0 | 0 | 0 | 0 |  | No. of rise |  | 12 |  |  |  |  | Steel | Tonne | 3.1853 | 2 | 3.249 | 35000 |  | 113713.6073
| V2 | 0 | 0 | 0 | 0 |  | Lintel |  |  |  | 0.15 |  | Slab Thickness |  | 0.12 |  |  |  |  | Wood | cum | 1.3595 | 2 | 1.3867 | 40000 |  | 55466.376
| Flooring | [25 empty] | 647834.2826
| G.F |  | L | B |  |  | Column |  |  |  | Sun Shade |  |  | Extra length
| Kitchen |  | 4 | 3 |  |  |  | s |  |  | Projection | 0.6 |  | G.F | F.F | [7 empty] | Add for labour |  | 30 | % | 842184.5673
| Work area |  | 2.8 | 2 |  |  |  | c |  |  | Thickness | 0.05 |  | f | f | [7 empty] | Add for supervision charges |  | 7 | % | 901137.487
| Bed room |  | 4 | 3.3 |  |  | B | 0.45
| Bed room |  | 4 | 3.5 |  |  | Length | 3.5 |  |  |  | Loft [Berth Slab]
| Dining Room |  | 5.2 | 3.5 |  |  | Nos | 2 |  |  |  |  | Thickness |  | 0.04
| Drawing Room |  | 4 | 3.5 | [7 empty] | G.F | No | L | W |  |  |  |  | Other components door, electrification, plumbing, floor finish etc to be added in Measurement Sheet.
| Verandah |  | 4.25 | 2 |  |  | Plastering |  |  |  |  | W/A | 2 | 3 | 0.45
| Bath 1 |  | 2.6 | 1.6 |  |  | Thickness mm |  | 15 |  |  |  | 1 | 2.5 | 0.45
| Bath 2 |  | 2.6 | 1.5 |  |  | Ratio | 1:. | 4 |  |  | K | 1 | 3 | 0.45
| Bath 3 |  | 0 | 0 | [8 empty] | 1 | 3.5 | 0.45 |  |  | 0.35
| Additional Room |  | 0 | 0 | [7 empty] | D | 1 | 2.5 | 0.45 | H1 | 0.45
| Below Stair |  | 4 | 2 | [7 empty] | BR | 1 | 4 | 0.45
| F.F | [11 empty] | 0 | 0 | 0 | H2 | 0.3 | 0.55
| Bed Room |  | 4 | 3.5 | [7 empty] | F.F
| Bed Room |  | 4 | 3.3 | [7 empty] | BR | 1 | 4 | 0.45 | H3 | 0.3 | 0.75
| Bath 1 |  | 2.6 | 1.6 | [8 empty] | 0 | 0 | 0
| Bath 2 |  | 2.6 | 1.5 | [11 empty] | H4 | 0
| Additional Room |  | 5 | 2 | [13 empty] | 0.95 | Not to scale
Note on L14: Enter "F" if one end is not connected
Note on I42: Insert "C" for Circular, "S" for square
Note on I43: Insert "C" for concrete, "B" for Brick
Note on O22: Insert Mix 15 or 20
Note on M8: Outside Area
Note on O8: Outside Perimeter
Note on J7: Enter B if brick size is 22.9x11.2x7 or S if brick size is 19x9x9 or O if brick size is 20x10x6.5 (Local)
Note on O41: If extra length required, other than generated automatically for window opening (only) enter total additional length required.
Note on K14: Enter C/C Distance
Note on E14: Enter C/C distance
Note on J23: Enter clear length
Note on O43: Enter required length or, if full length sun shade is required enter F.
Note on P43: Enter required length or, if full length sunshade is required enter F.
Note on C24: Enter C/C distance
Note on F24: Enter C/C distance
Note on D42: Enter inside Dimensions
Note on N27: To be provided as per actual Design.
Note on J53: Your Basic Measurments are ready. Check Measurements sheet and add Items for Plumbing and Electrification.
Note on B52: Add additional Room
Note on H39: Lintel beam is provided through out
Note on J50: Enter 3 or 4 or 5 or 6
Note on J49: Enter 12 or 15
Note on J8: Enter 5, 6 or 8
Note on E2: Insert R for random rubble masonry, B for brick masonry
Note on D2: Start from here
Note on D11: Insert 5, 6 or 8
Mana Resort
Mana Resort
Mana Resort

## Measurements
| Measurements | [8 empty] | Item |  |  |  |  | Unit | Qty | Rate | Amount |  | Plumbing | Unit | Qty | Rate | Amount |  |  | Unit | Qty | Rate | Amount |  | Sink | Aqua | Washing | Mixing | Long | Helth Pt | Flush | Wash | Heater | Shower
| Item |  |  |  | Unit | Quantity | Rate | Amt | [5 empty] | C/F |  |  |  | 754176.9114 | [5 empty] | 983093.2974 | Electrical | [7 empty] | Guard |  |  | Body |  |  | Basin
1 | Site Cleaning leveling |  |  |  | LS | LS |  | 2000 |  | Wood Work | [8 empty] | 10 | Cold Water |  |  |  |  | Conduit wiring for light, fan, plug using 2 runs of 1 sqmm PVC coated wire of approved quality along with No 16 G one copper wire for earthing etc complete | [5 empty] | Kitchen |  |  |  | 1
| Foundation | [8 empty] | Door / Window | [9 empty] | Supplying and fixing 40 mm PVC /GI Pipe including all pipe specials and fixtures etc | Rmt | 20 | [8 empty] | Work | 1 | 1 | 1
2 | Excavation for Foundation |  |  | 107 | cum | 52.1027 |  | 5574.9942 |  | Wood for Door / window Frame |  |  |  |  | Cum | 1.3595 | 40000 | 54378.8 | [12 empty] | Bath 1 | [9 empty] | 1
[10 empty] | Door Panel |  |  |  |  | sqmt | 22.017 | 2000 | 44034 |  | Supplying and fixing 25 mm PVC /GI pipe including all pipe specials and fixtures etc | Rmt | 45 |  |  |  | Long Point | No | 6 | 600 |  | GF |  |  |  |  | 3 | 1 | 1 | 1
3 | Plain Cement Concrete | [8 empty] | Window Pane |  |  |  |  | sqmt | 24.5474 | 1600 | 39275.84 | [7 empty] | Short Point | No | 24 | 500 |  | Bath 2 | [9 empty] | 1
| Metal 40 mm | 6.7611 | 1500 | [6 empty] | Ventilator |  |  |  |  | sqmt | 1.4976 | 1600 | 2396.16 | [12 empty] | GF |  |  |  |  | 3 | 1 | 1
| Sand | 3.3805 | 1500 | [6 empty] | 12 mm round bar |  |  |  |  | kg | 311.322 | 35 | 10896.27 | [6 empty] | Conduit wiring for Power, Power plug using 2 runs of 2.5 sqmm PVC coated wire of approved quality along with No 16 G one copper wire for earthing etc complete | [5 empty] | Bath 3
| Cement | 25.4559 | 250 | [6 empty] | 07mm x 30 mm flat |  |  |  |  | kg | 227.088 | 35 | 7948.08 | [12 empty] | FF |  |  |  | 1 | 1 | 1 | 1 |  | 1 | 1
| Labour | 320 | 3250 | 3570 | cum | 7.4433 |  | 26572.4025 | [18 empty] | No | 4 | 850 |  | Bath 4
4 | RR Masonry in Mud Mortar | [8 empty] | Painting / white washing Wall | [20 empty] | FF |  |  |  | 1 | 1 | 1 | 1 | 1 | 1 | 1
| Rubble | 31.1115 | 1000 | [16 empty] | Kitchen Sink |  |  | 4000 |  | Conduit wiring for AC Power, Power plug using 2 runs of 4 sqmm PVC coated wire of approved quality along with No 16 G one copper wire for earthing etc complete | [6 empty] | 1 | 1 | 1 | 3 | 8 | 4 | 4 | 2 | 2 | 4
| Labour | 300 | 1000 | 1300 | cum | 31.1115 | done | 40444.95 |  | GF Outside |  |  |  |  | sqmt | 249.9023 | 70 | 17493.161
| Plinth | [8 empty] | FF Outside |  |  |  |  | sqmt | 136.581 | 75 | 10243.575 |  | WC, Seat, Flushing cistern, Seat cover |  |  | 4200 |  |  |  | No | 2 | 3000
5 | RR Masonry in Cement Mortar |  |  |  | cum | 12.8126 | 1900 | 24343.9875 |  | GF Inside |  |  |  |  | sqmt | 484.27 | 60 | 29056.2
| Total Rubble |  | cum | 43.9241 | [5 empty] | FF inside |  |  |  |  | sqmt | 219.905 | 60 | 13194.3 |  | Wash Basin |  |  | 800 |  | Conduit wiring for Telephone along with one 4 pair and one 2 pair cable with necessary socket etc complete
| OR | [25 empty] | No
| Brick Masonry in Cement Mortar |  | cun | 0 | cum | 0 | 2000 | 0 |  | Painting Door / Window
[13 empty] | Multiplying factor | [11 empty] | Cinduit wiring for TV cable with socket 75 ohms shielded cable socket etc complete
| Plinth re-filling |  |  |  | cum | 36.5616 | 350 | 12796.56 |  | Door Frame |  |  |  | 1 | sqmt | [11 empty] | No
[10 empty] | Door pannel |  |  |  | 1 | sqmt
| Brick Masonry | [8 empty] | Window Frame |  |  |  | 1 | sqmt | [9 empty] | Distribution Board for single phase power supply for 8 mcb and one ELCB
6 | Ground Floor |  |  |  | cum | 44.0965 | 2400 | 105831.557 |  | Window Pannel |  |  |  | 1 | sqmt | [11 empty] | No |  | 650
| First Floor |  |  |  | cum | 34.2521 | 2500 | 85630.33 |  | Ventilator |  |  |  | 1 | sqmt
| Total |  | cum | 78.3486 | [20 empty] | Distribution Board for single phase power supply for 12 mcb and one ELCB |  |  |  | 750
No
7 | Partition wall (qty added above) |  |  |  | sqmt | 40.86 | 1 | 40.86 |  | Metal 40 mm | 6.7611 | 1500 | 10141.6365
[10 empty] | Sand | 3.3805 | 1500 | 5070.8183 | [6 empty] | Hot Water |  |  |  |  | Distribution Board for three phase power supply for 12 mcb and one ELCB with 4 way switch etc
| RCC | [8 empty] | Cement | 25.4559 | 250 | 6363.9788 | [6 empty] | Supplying and fixing 25 mm CPVC pipe including all pipe specials and fixtures etc | Rmt | 45 |  |  |  |  | No |  | 2000
8 | Ground Floor |  |  |  |  | 22.3376 | 4300 | 96051.5395 |  |  |  |  | 21576.4336
9 | First Floor |  |  |  |  | 10.5313 | 4500 | 47390.85 |  |  |  | 320 | 3191.2651 | [6 empty] | Sewerage | [5 empty] | 4 Pole ELCB (3 Phase) | No |  | 3000
| Total |  | cum | 32.8689 | [8 empty] | 3511.2651 | [6 empty] | Supplying and fixing 110 mm PVC pipe including all pipe specials and fixtures etc | Rmt |  |  |  |  | ELCB Single phase | No |  | 1400
| Steel bending hooking |  |  | 3.1853 |  | 3.1853 | 35000 | 111483.9287 |  |  |  |  | 23739.9827 | [12 empty] | MCB 12A | No |  | 750
| Plastering | [18 empty] | Supplying and fixing 40 mm PVC pipe including all pipe specials and fixtures etc | Rmt |  |  |  |  | MCB 6A | No |  | 650
10 | GF |  |  |  | sqmt | 753.4323 | 100 | 75343.23 | [17 empty] | Power Plug for AC | No |  | 1500
11 | FF |  |  |  | sqmt | 366.401 | 105 | 38472.105
| Total |  | sqmt | 1119.8333
PCC
12 | Floor |  |  |  | cum | 7.617 | 1 | 7.617
13 | Lean Mortar & cement slury for Tiles |  |  |  | sqm
Floor / tiles
G.F
13 | Kitchen |  |  |  | sqmt | 12 | 500 | 6000
14 | Work area |  |  |  | sqmt | 5.6 | 500 | 2800
15 | Bed room |  |  |  | sqmt | 27.2 | 500 | 13600
16 | Bed room |  |  |  | sqmt | 0 | 500 | 0
17 | Dining Room |  |  |  | sqmt | 18.2 | 500 | 9100
18 | Drawing Room |  |  |  | sqmt | 14 | 500 | 7000
19 | Verandah |  |  |  | sqmt | 8.5 | 500 | 4250
20 | Bath rooms |  |  |  | sqmt | 8.06 | 300 | 2418
21 | Additional Room |  |  |  | sqmt | 0 | 1 | 0
22 | Below Stair |  |  |  | sqmt | 8 | 500 | 4000
23 | Stair stepps |  |  |  | sqmt | 9.6 | 80 | 768
F.F
24 | Bed Room |  |  |  | sqmt | 14 | 500 | 7000 | [9 empty] | 983093.2974
25 | Bath rooms |  |  |  | sqmt | 8.06 | 300 | 2418
26 | Additional Room |  |  |  | sqmt | 10 | 500 | 5000
27 | Bed Room |  |  |  | sqmt | 13.2 | 500 | 6600
28 | W/C wall tile (Dado) |  |  |  | sqmt | 56.19 | 200 | 11238 | tile | 82192
| TOTAL | [6 empty] | 754176.9114 |  | 671984.9114

## Calculation01
Masonary Eatimate
Foundation
Masonry
|  |  |  | Wall Thickness = |  | 0.2 |  |  |  | 0.2 | [17 empty] | Q | [10 empty] | Partition Wall Masonry | [6 empty] | Qty | Area
|  |  |  | Wall / Ceiling Height |  | 3 | [7 empty] | L1 |  | 11.55 |  | 5.59 |  | 4.58 |  | 6.31 |  | 13.28 | 0 |  |  | 6.5063 |  |  |  | Brick Masonry (First Floor) | [8 empty] | No | Length | Qty | Area | GF | 2.586 | 25.86
[8 empty] | Width |  | B |  |  |  | L2 |  | 11.75 |  | 5.79 |  | 4.78 |  | 6.51 |  | 13.48 | 0 |  |  | 6.9812 |  |  |  | Long |  | No |  | Q |  |  | 1 | G.F | 1 | 3 | 0.9 | 9 | FF | 1.5 | 15
|  |  |  | H 1 |  | 0.45 |  | 0.35 |  | 0.35 | 0.44 |  |  | L3 |  | 11.95 |  | 5.99 |  | 4.98 |  | 6.71 |  | 13.68 | 0 |  |  | 9.7447 | 0.1 | 0.2 | 3 |  | 11.07 | 2 |  | 13.044 |  |  | 2 |  | 1 | 1.6 | 0.48 | 4.8
|  |  |  | H 2 |  | 0.3 |  | 0.55 |  | 0.55 | 0.59 |  |  | L4 |  | 11.2 |  | 5.24 |  | 4.23 |  | 5.96 |  | 12.93 | 0 |  |  | 0 | 0.1 | 0.2 | 3 |  | 4.22 | 1 |  | 2.412 |  |  | 3 |  | 1 | 1.52 | 0.456 | 4.56 | [8 empty] | cum
|  |  |  | H 3 |  | 0.3 |  | 0.75 |  | 0.75 | 0.59 | [15 empty] | RR | 23.2322 | 0.1 | 0.2 | 3 |  | 5.16 | 1 |  | 2.976 |  |  | 4 |  | 1 | 2.5 | 0.75 | 7.5 | [7 empty] | Door | 0.46907
|  |  |  | H 4 |  | 0 |  | 0 |  | 0 | 0 | [17 empty] | 0.1 | 0.2 | 3 |  | 8.08 | 1 |  | 4.728 |  |  | 5 | F.F | 1 | 2 | 0.6 | 6 | [7 empty] | Window | 0.82124
|  |  |  | 0 |  | 0.1 | H 4 | 0.95 |  | 0.95 | 0.59 | ok |  | Hcc |  | 12.15 |  | 6.19 |  | 5.18 |  | 6.91 |  | 13.88 | 0 |  | HCC | 4.2095 | 0.1 | 0.2 | 3 |  | 0 | 0 |  | 0 |  |  | 6 |  | 2 | 1.5 | 0.9 | 9 | [7 empty] | Ventilator | 0.06916
[6 empty] | Foundation Depth |  | 0.7 | [20 empty] | 0.1 | 0.2 | 3 |  |  | Long Total |  | 23.16 |  |  | 7 |  | 0 | 0 | 0 | 0 | [8 empty] | 1.3595
|  |  |  | Stone Masonry |  | Excavation |  | 52.1027 |  |  |  | Wall |  |  |  | 11.4 |  | 5.44 |  | 4.43 |  | 6.16 |  | 13.13 | 0 |  | WALL | 24.336 | 0.1 | 0.2 | 3 | [11 empty] | 4.086 | 40.86
|  |  |  | Along |  | No | [21 empty] | GF | 0.1 | 0.2 | 3 | Cross | [10 empty] | GF+FF
|  |  | 1 | Wall 01 |  | 1 | 11.2 | 1 | 11.2 | 5.24 | 1 | 4.23 | 1 | 5.96 | 1 | 12.93 | 1 | 0 | 0 | [9 empty] | 0.1 | 0.2 | 3 |  | 6 | 1 |  | 3.48
>>>>>>>PCC |  |  | 2 | Wall 02 |  | 1 | 5.24 | 1 | 11.2 | 5.24 | 1 | 4.23 | 1 | 5.96 | 1 | 12.93 | 1 | 0 | 0 |  |  |  |  | PCC 1:3:6 | 0.6568 |  |  |  | 0.1 | 0.2 | 3 |  | 4.17 | 3 |  | 7.146
|  |  | 3 | Wall 03 |  | 1 | 4.23 | 1 | 11.2 | 5.24 | 1 | 4.23 | 1 | 5.96 | 1 | 12.93 | 1 | 0 | 0 | [9 empty] | 0.1 | 0.2 | 3 |  | 0 | 0 |  | 0 | [7 empty] | For Lintel cal | [5 empty] | L | B | LXB
|  |  | 4 | Wall 04 |  | 1 | 5.96 | 1 | 11.2 | 5.24 | 1 | 4.23 | 1 | 5.96 | 1 | 12.93 | 1 | 0 | 0 | [9 empty] | 0.1 | 0.2 | 3 |  | 0 | 0 |  | 0 |  |  |  | Wood Work |  |  |  | GF | FF | Total | GF | FF |  | 0.1 | 0.07 | 0.007
|  |  | 5 | Wall 05 |  | 1 | 12.93 | 1 | 11.2 | 5.24 | 1 | 4.23 | 1 | 5.96 | 1 | 12.93 | 1 | 0 | 0 | [9 empty] | 0.1 | 0.2 | 3 |  | 0 | 0 |  | 0 |  |  | GF | FF | No | H | B | No X B | No X B | No X B | Area | Area | Area |  |  | No. of verticals |  | CUM |  | B1 | H1 | Area | kalli | W.pane width | No. Pane
|  |  | 6 | Wall 06 |  | 0 | 0 | 1 | 11.2 | 5.24 | 1 | 4.23 | 1 | 5.96 | 1 | 12.93 | 1 | 0 | 0 | [9 empty] | 0.1 | 0.2 | 3 |  |  | Cross Total |  | 10.626 |  | D1 | 2 | 0 | 2 | 2.1 | 1 | 2 | 0 | 2 | 4.2 | 0 | 4.2 | 0.007 | 0.07 | 2 |  | 0.07378 | 0.1 | 0.95 | 2.05 | 3.895
[29 empty] | 0.1 | 0.2 | 3 |  |  |  |  | 33.786 |  | D2 | 4 | 3 | 7 | 2.1 | 0.9 | 3.6 | 2.7 | 6.3 | 7.56 | 5.67 | 13.23 | 0.007 | 0.07 | 2 |  | 0.25333 | 0.1 | 0.84 | 2.05 | 12.054 |  |  |  |  | 0
|  |  |  | Across |  |  |  | 0 | [23 empty] | Parapet Length |  |  | 48.9386 | FF |  | D3 | 2 | 2 | 4 | 2.1 | 0.8 | 1.6 | 1.6 | 3.2 | 3.36 | 3.36 | 6.72 | 0.007 | 0.07 | 2 |  | 0.14196 | 0.1 | 0.74 | 2.05 | 6.068
|  |  | 1 | Wall 01 |  | 2 | 4.23 | c |  | 1 |  |  |  | L1 |  | 7.76 |  | 6.76 |  | 12 |  | 1.88 |  | 11.64 | 0 | 0 | 0 | 6.3063 |  | 59.886 |  |  |  | Q= | 5.8726 |  |  | W1 | 3 | 0 | 3 | 1 | 1 | 3 | 0 | 3 | 3 | 0 | 3 | 0.007 | 0.07 | 3 |  | 0.08547 | 0.1 | 0.83 | 0.88 | 2.1912 | 2 | 0.415 | 2.3256 | 2
|  |  | 2 | Wall 02 |  | 2 | 3.73 | c |  | 1 |  |  |  | L2 |  | 7.36 |  | 6.36 |  | 11.6 |  | 1.68 |  | 11.04 | 0 | 0 | 0 | 6.2766 | [6 empty] | FF |  |  | W2 | 6 | 4 | 10 | 1.35 | 1.8 | 10.8 | 7.2 | 18 | 14.58 | 9.72 | 24.3 | 0.007 | 0.07 | 5 |  | 0.6034 | 0.1 | 1.53 | 1.23 | 18.819 | 4 | 0.3825 | 4.186 | 4
|  |  | 3 | Wall 03 |  | 2 | 6.35 | c |  | 1 |  |  |  | L3 |  | 6.96 |  | 5.96 |  | 11.2 |  | 1.48 |  | 10.44 | 0 | 0 | 0 | 8.109 | [9 empty] | W3 | 2 | 0 | 2 | 1.35 | 1.2 | 2.4 | 0 | 2.4 | 3.24 | 0 | 3.24 | 0.007 | 0.07 | 4 |  | 0.09338 | 0.1 | 0.98 | 1.23 | 2.4108 | 3 | 0.32667 | 2.7907 | 3
|  |  | 4 | Wall 04 |  | 1 | 2.23 | c |  | 1 |  |  |  | L4 |  | 8.46 |  | 7.46 |  | 12.7 |  | 2.23 |  | 12.69 | 0 | 0 | 0 | 0 |  |  |  |  | Concrete |  |  |  |  | W4 | 1 | 0 | 1 | 1 | 1.5 | 1.5 | 0 | 1.5 | 1.5 | 0 | 1.5 | 0.007 | 0.07 | 4 |  | 0.03899 | 0.1 | 1.28 | 0.88 | 1.1264 | 3 | 0.42667 | 3.4884 | 3
|  |  | 5 | Wall 05 |  | 3 | 4.23 | c |  | 1 | [17 empty] | 20.6919 |  |  |  |  | Roof GF |  |  |  |  | V1 | 2 | 2 | 4 | 0.9 | 0.6 | 1.2 | 1.2 | 2.4 | 1.08 | 1.08 | 2.16 | 0.007 | 0.07 | 2 |  | 0.06916 | 0.1 | 0.48 | 0.78 | 1.4976 | 1 | 0.48 | 1.3953 | 1
|  |  | 6 | Wall 06 |  | 0 | 0 | c |  | 1 |  |  |  | Hcc |  | 6.56 |  | 5.56 |  | 10.8 |  | 1.28 |  | 9.84 | 0 | 0 | 0 | 3.2338 | [5 empty] | Area | Slab Thickness | Q |  | V2 | 0 | 0 | 0 | 0 | 0 | 0 | 0 | 0 | 0 | 0 | 0 | 0.007 | 0.07 | 1 |  | 0 | 0.1 | 0 | 0 | 0 | 0 | 0 | 0 | 0
[10 empty] | 1 |  | Wall |  |  |  | 8.06 |  | 7.06 |  | 12.3 |  | 2.03 |  | 12.09 | 0 | 0 | 0 | 24.924 | [5 empty] | 125.53 | 0.1 | 12.553
[6 empty] | 17.94 |  |  |  | 1 | [17 empty] | GF | [5 empty] | 64.3 | 0.1 | 6.43 |  | Total | 22 | 11 | 33 |  | 8.8 | 26.1 | 12.7 | 38.8 | 38.52 | 19.83 | 58.35 |  |  | Total Q |  | 1.3595 |  | Door = |  | 22.017
G.F |  | L | B |  | Area | Perimetre | Tile | Doors = | 4 | 4.23 | 2 | 3.73 | 2 | 6.35 | 2 | 2.23 | 1 | 4.23 | 3 | 0 | 0 | 0 | 0 | 0 | 17.94 | [8 empty] | Stair |  |  |  |  | 14 | 6 |  |  |  | 18.9 | 8.4 | [6 empty] | Door Only |  | 0.46907 |  | Window = |  | 24.5474
Kitchen | 12 | 4 | 3 |  | 12 | 14 | 12 | Wall Height | 3 | 4.23 | 2 | 3.73 | 2 | 6.35 | 2 | 2.23 | 1 | 4.23 | 3 | 0 | 0 | 0 | 0 | 0 | 17.94 | [10 empty] | 18.983 | [10 empty] | 7.704 | 3.966 |  |  | Masonry Deduction |  | 11.67 |  |  | Ventilator = |  | 1.4976
Work area | 5.6 | 2.8 | 2 |  | 5.6 | 9.6 | 5.6 |  | 0.1 | 4.23 | 2 | 3.73 | 2 | 6.35 | 2 | 2.23 | 1 | 4.23 | 3 | 0 | 0 | 0 | 0 | 0 | 17.94 | [7 empty] | Deduct |  |  | 0.24 | 12.313 | [21 empty] | 48.062
Bed room | 27.2 | 4 | 3.3 |  | 13.2 | 14.6 |  |  |  | 4.23 | 2 | 3.73 | 2 | 6.35 | 2 | 2.23 | 1 | 4.23 | 3 | 0 | 0 | 0 | 0 | 0 | 17.94 | [7 empty] | Add Stair |  |  | 0.88697 | [9 empty] | Round bar
Bed room |  | 4 | 3.5 |  | 14 | 15 | bath |  |  | 4.23 | 2 | 3.73 | 2 | 6.35 | 2 | 2.23 | 1 | 4.23 | 3 | 0 | 0 | 0 | 0 | 0 | 17.94 | [7 empty] | Total |  |  | 19.63 |  | RCC | GF | 26.4389 | Brick | GF Total |  | 38.69 |  |  | No | H | B | NoxB | clear H | No. group | Round | No of bar | length | weight/m | weight.kg
Dining Room | 18.2 | 5.2 | 3.5 |  | 18.2 | 17.4 | 16.12 | [10 empty] | L | B | H |  | Q |  |  |  |  | Column | s | [10 empty] | FF | 6.43 | Masonry | FF Total |  | 39.6586 |  | W1 | 3 | 1 | 1 | 3 | 0.86 | 5.375 | 5 | 10 | 30 | 0.89 | 26.7 | 4
Drawing Room | 14 | 4 | 3.5 |  | 14 | 15 | Stair | Plaster |  | dado = | 56.19 | [6 empty] | 3.5 | 0.45 | 0.45 |  | 0.70875 | [5 empty] | c |  | Brick SQ |  | 0 | [13 empty] | W2 | 10 | 1.35 | 1.8 | 18 | 1.21 | 7.5625 | 7 | 14 | 252 | 0.89 | 224.28 | 7.2
Verandah | 8.5 | 4.25 | 2 |  | 8.5 | 12.5 | 9.6 | [10 empty] | 0.3 | 0.55 | 0.55 |  | 0.09075 |  |  |  |  | B | 0.45 |  | RCC SQ |  | 1.8525 | 1.8525 | [12 empty] | W3 | 2 | 1.35 | 1.2 | 2.4 | 1.21 | 7.5625 | 7 | 14 | 33.6 | 0.89 | 29.904 | 4.8
Bath 1 | 8.06 | 2.6 | 1.6 | 1 | 4.16 | 8.4 |  | GFOutside | 181.0728 | [8 empty] | 0.3 | 0.65 | 0.65 |  | 0.12675 |  |  |  |  | Length | 3.5 |  | RCC CIR |  | 0 | [8 empty] | Perimeter | Extra L |  |  |  | W4 | 1 | 1 | 1.5 | 1.5 | 0.86 | 5.375 | 5 | 10 | 15 | 0.89 | 13.35 | 6
Bath 2 |  | 2.6 | 1.5 | 1 | 3.9 | 8.2 |  | FFOutside | 104.64 | [12 empty] | 1.8525 |  |  |  |  | Nos | 2 | [10 empty] | f | GF | 48.9386 | 24.4386 | f | 24.4386 |  | V1 | 4 | 0.9 | 0.6 | 2.4 | 0.76 | 4.75 | 4 | 8 | 19.2 | 0.89 | 17.088 | 2.4
Bath 3 |  | 0 | 0 | 0 | 0 | 0 | 113.1 | Parapet | 29.3632 | [29 empty] | f | FF | 34.88 | 24.08 | f | 24.08 |  | V2 | 0 | 0 | 0 | 0 | 0 | 0 | 0 | 0 | 0 | 0.89 | 0 | 0
Additional Room | 0 | 0 | 0 |  | 0 | 0 | 156.42 | [10 empty] | fdn thickness |  |  |  | 0.55665 |  | LINTEL | lintel |  |  | Total | [5 empty] | Sun Shade |  |  | Lintel length = |  | 35.3 |  |  | GF | FF |  |  |  | 20 |  |  | 27.3 | [6 empty] | 311.322
Below Stair | 8 | 4 | 2 |  | 8 | 12 |  | Plaster loft sunshade | [6 empty] | Paint |  |  |  | 0.15 |  |  | 0.023856 |  |  | L | B | H | Q |  | Coping | GF | 1.7282 |  |  |  | Projection |  |  |  | Extra length |  | 24.4386 | 24.08 |  |  | Flat
F.F |  |  |  |  | 101.56 | 126.7 |  |  | Outside | inside | Sunshade | loft | Deduct |  | Out side | inside | [5 empty] | 1.161 | [5 empty] | 4.3566 |  |  | FF | 1.1762 |  |  |  | 0.6 | RCC Q | 1.059 |  | Extra width |  | 0.8 | 0.6 |  |  |  |  | HxN | length
Bed Room | 14 | 4 | 3.5 |  | 14 | 15 |  | GF | 210.436 | 481.66 | 58.7263 | 21.87 | 19.26 | 753.4323 | 249.9023 | 484.27 | [19 empty] | 0.05 |  |  |  | Extra qty |  | 0.97754 | 0.7224 |  |  | W1 | 1.66 | 3 | 12 | 19.92
Bath 1 | 8.06 | 2.6 | 1.6 | 1 | 4.16 | 8.4 |  | FF | 104.64 | 225.86 | 41.856 | 3.96 | 9.915 | 366.401 | 136.581 | 219.905 | [11 empty] | Q | [7 empty] | sunshade area= |  | 21.18 |  | Total qty |  | 2.7589 |  |  |  | W2 | 1.66 | 13.5 | 97.2 | 161.352
Bath 2 |  | 2.6 | 1.5 | 1 | 3.9 | 8.2 | [7 empty] | 1119.8333 | 1090.6583 | [8 empty] | GF |  |  | 0.15 | 2.5923 | 51.846 | 2.5923 | [8 empty] | plaster area |  |  | 14.6632 | 14.448 |  |  | W3 | 1.66 | 2.7 | 12.96 | 21.5136
Additional Room | 10 | 5 | 2 |  | 10 | 14 | [9 empty] | Cement comsumption kg/10m2 | [7 empty] | FF |  |  | 0.15 | 1.7643 | 35.286 | 1.7643 | [10 empty] | Extra length |  |  |  |  | W4 | 1.66 | 1 | 6 | 9.96
Bed Room | 13.2 | 4 | 3.3 |  | 13.2 | 14.6 |  | Plastering 1:. | 4 | 15 |  | 1119.8333 |  |  | 1:. | 4 | 15 |  | 12 | 15 | 15 | [6 empty] | 4.3566 |  | 4.3566 |  |  |  |  | L | L1 | B | H | Q | Area | Q | Area | Qty | Area |  | V1 | 1.66 | 3.6 | 8.64 | 14.3424
| 146.82 |  |  |  | 45.26 | 60.2 |  | Cement |  | 59 | Kg/cum | 0.039176 | cum/10sqm | 132.1403 |  |  | 15 | 3 | 66 | 72 | 72 |  | Thickness |  | 0.04 |  |  |  | Loft |  |  |  |  | GF | 18.9 | 24.5 | 0.6 | 0.05 | 0.735 | 14.7 | 0.97754 | 14.6632 | 1.7125 | 29.3632 | GF | V2 | 1.66 | 0 | 0 | 0
[8 empty] | Sand |  |  |  | 0.1567 | cum/10sqm | 17.5482 |  |  | 15 | 4 | 54 | 59 | 59 | G.F | No | L | W |  |  | L1 | W1 | Area | Q |  |  | FF | 8.4 | 10.8 | 0.6 | 0.05 | 0.324 | 6.48 | 0.7224 | 14.448 | 1.0464 | 20.928 | FF |  |  |  |  | 227.088
Add stepps = | 156.42 |  |  | Ceiling Area | 146.82 | [11 empty] | 15 | 5 | 43 | 48 | 48 | W/A | 2 | 3 | 0.45 | 0.04 | 0.2 | 3.4 | 0.65 | 4.42 | 0.1768 |  | 3.06 | [5 empty] | 1.059 | 21.18 | 1.6999 | 29.1112 | 2.7589 | 50.2912
|  |  |  | Total Perimeter |  | 186.9 | [10 empty] | 15 | 6 | 36 | 40 | 40 | 0 | 1 | 2.5 | 0.45 | 0.04 | 0.2 | 2.9 | 0.65 | 1.885 | 0.0754 |  | 1.305
Lean Mortar for tile | [6 empty] | Plinth refilling |  | 36.5616 | [11 empty] | 59 | K | 1 | 3 | 0.45 | 0.04 | 0.2 | 3.4 | 0.65 | 2.21 | 0.0884 |  | 1.53
Area | 156.42 |  | Outside GF |  |  | 48.9386 | [15 empty] | 0 | 1 | 3.5 | 0.45 | 0.04 | 0.2 | 3.9 | 0.65 | 2.535 | 0.1014 |  | 1.755
cum | 7.821 |  | Outside FF |  |  | 34.88 | [5 empty] | cement | sand | Metal | [7 empty] | D | 1 | 2.5 | 0.45 | 0.04 | 0.2 | 2.9 | 0.65 | 1.885 | 0.0754 |  | 1.305
cement kg | 43 |  | Parapet |  |  | GF Floor area =>>> |  | 101.56 |  |  |  | cum |  |  |  | Extra Brick if any | [5 empty] | BR | 1 | 4 | 0.45 | 0.04 | 0.2 | 4.4 | 0.65 | 2.86 | 0.1144 |  | 1.98
cement bag | 0.86 | /cum |  |  |  |  | PCC | 7.617 | cum | Cement = | 26.0501 |  | 3.4595 | 6.9189 |  |  | L | B | H |  |  | 0 | 0 | 0 | 0 | 0.04 | 0.2 | 0.4 | 0.2 | 0 | 0 |  | 0 |  | Beam
total bags | 6.7261 |  | Concrete MIX | [13 empty] | 0 | 0 | 0 | 0 |  | F.F | [11 empty] | 10.935 | G.F | No | L | B | H | Q
|  |  |  | cement | sand | metal | One cubic metre needs > |  |  | 1.45 | cum | [5 empty] | 0 | 0 | 0 | 0 |  | BR | 1 | 4 | 0.45 | 0.04 | 0.2 | 4.4 | 0.65 | 2.86 | 0.1144 |  | 1.98 |  | 0 | 1 | 4.14 | 0.25 | 0.3 | 0.3105
|  |  | 1 | 1 | 2 | 4 | 7 |  |  | 1.45 | [6 empty] | 0 | 0 | 0 | 0 |  | 0 | 0 | 0 | 0 | 0.04 | 0.2 | 0.4 | 0.2 | 0 | 0 |  | 0 |  | 0 | 1 | 2.48 | 0.25 | 0.3 | 0.186
|  |  |  | 1 | 1.5 | 3 | 5.5 |  |  | RCC | 32.8689 | [5 empty] | 0 | 0 | 0 | 0 | [9 empty] | GF | FF | Total | 1.98 |  | 0 | 1 | 1.65 | 0.25 | 0.3 | 0.12375
|  |  | M15 | 0.20714 | 0.41429 | 0.82857 |  | One bag = | 0.0332 | [7 empty] | 0 | 0 | 0 | 0 |  |  |  |  | Area | For plaster |  |  | Area | 15.795 | 2.86 | 18.655 |  |  | F.F | [5 empty] | 0.62025
|  |  | M20 | 0.26364 | 0.39545 | 0.79091 | [11 empty] | Total>>> |  | 0 | [8 empty] | Qty | 0.6318 | 0.1144 | 0.7462 |  |  |  | 0 | 0 | 0 | 0 | 0
[11 empty] | Plinth | .+ | fdn | .= | total | [20 empty] | 0 | 0 | 0 | 0 | 0
|  |  | M15 | 205.0768 | 13.6171 | 27.2342 |  |  |  |  | 12.8126 |  | 31.1115 |  | 43.9241 | [20 empty] | 0 | 0 | 0 | 0 | 0
|  |  | M20 | 261.0069 | 12.9981 | 25.9963 |  |  |  |  | Plinth RR masonry |  |  |  | 6 | 1:. | 5 | 86 |  | Steel | [20 empty] | 0
|  |  | 15 | 205.0768 | 13.6171 | 27.2342 |  |  |  |  | 12.8126 | kg/cum | cum |  |  | 1:. | 6 | 72 |  | Beam quantity |  |  |  | 0.62025 |  | Slab Area
|  |  | Brick Work | [7 empty] | cement | 72 | 0.047808 | 18.4502 |  | 1:. | 8 | 54 |  | Lintel |  |  |  | 4.3566 |  | GF slab |  |  | 125.53
[7 empty] | Cemrnt / Sand ratio |  | Cement. Kg |  | sand |  | 0.28685 | 3.6753 | [5 empty] | stair |  |  |  | 0.88697 |  | FF slab |  |  | 64.3
|  |  | 6 |  |  |  | 1:. | 5 | 72 | [16 empty] | loft |  |  |  | 18.655
|  |  | 58 |  |  |  | 1:. | 6 | 58 | [14 empty] | 5.8638 |  | Sun shade |  |  |  | 21.18
[7 empty] | 1:. | 8 | 43 | [10 empty] | 2.5 | % |  |  | 0.1466 |  |  |  |  | 189.83 | 39.835
[24 empty] | 1.1581 |  | 9 | kg/sqm |  | 1.7085 | 0.31868 |  | Tonne
|  |  | Brick Work 1: | 6 |  | 78.3486 |  |  |  |  | RCC | Slab | Lintel | Loft | S.Shade | Stair | Column | Beam | coping | [6 empty] | 8 | kg/sqm
|  |  | Cement required |  | 58 | Kg/cum | 0.038512 | cum | 90.8844 |  | GF | 12.313 | 2.5923 | 0.6318 | 1.7125 | 0.88697 | 1.8525 | 0.62025 | 1.7282 | 22.3376 | correct | [5 empty] | total steel= |  | 3.1853
|  |  | Sand |  |  |  | 0.23107 | cum | 18.1042 |  | FF | 6.43 | 1.7643 | 0.1144 | 1.0464 |  |  | 0 | 1.1762 | 10.5313 | correct
[12 empty] | 18.743 | 4.3566 | 0.7462 | 2.7589 | 0.88697 | 1.8525 | 0.62025 | 2.9044 | 32.8689 | correct
Foundation PCC
[24 empty] | pcc | cement | sand | metal
[24 empty] | 7.617 | 26.0501 | 3.4595 | 6.9189
|  |  | No of Bricks / Size | L | B | H | Vol | No/m3 |  | Bricks | 39174.307 |  |  | RR Masonry = |  |  | 43.9241 | cum | [5 empty] | 7.4433 | 25.4559 | 3.3805 | 6.7611
|  |  | 1 | 0.19 | 0.09 | 0.09 | 0.001539 | 649.7726 | 500 | S | 500 |  |  | PCC = |  |  | 7.4433 | cum
|  |  | 1 | 0.229 | 0.112 | 0.07 | 0.0017954 | 556.9914 | 429 |  |  |  |  | Brick Masonry |  |  | 78.3486 | cum | Brick Nos |  |  | 39174.307
|  |  | 1 | 0.22 | 0.1 | 0.065 | 0.00143 | 699.3007 | 527 | [5 empty] | GF |  | 44.0965 | [6 empty] | RR masonry
[9 empty] | No/m3 including Plaster | [5 empty] | FF |  | 34.2521 | [5 empty] | R | 43.9241
|  |  | 1 | 0.2 | 0.1 | 0.1 | 0.002 | 500 | 500 |  |  |  |  | Partition Wall | [5 empty] | Bricks for Fdn |  |  |  | 31.1115
|  |  | 1 | 0.239 | 0.122 | 0.08 | 0.0023326 | 428.6988 | 429 | [5 empty] | GF |  | 25.86 | Sqm |  | 21962.0625 |  |  |  | 12.8126
|  |  | 1 | 0.23 | 0.11 | 0.075 | 0.0018975 | 527.0092 | 527 | [5 empty] | FF |  | 15 | Sqm
[14 empty] | RCC |  |  | 32.8689 | cum | [5 empty] | 0 | Nos
[15 empty] | GF |  | 22.3376 | cum | [5 empty] | 0 | cum
|  |  |  | o | B | 500 |  |  |  | 527 |  |  |  |  | FF |  | 10.5313 | cum |  | Cement for brick fdn |  |  |  | 0 | bag
[5 empty] | S | 429 | [13 empty] | Sand for fdn |  |  |  | 0 | cum
[5 empty] | O | 527 | [7 empty] | Coping | GF
[5 empty] | hc | 100 | [8 empty] | FF |  |  |  |  | Total brick= |  |  |  | 39174.307
|  |  | Septic Tank |  | H |  |  |  |  | Stair Rise |  | .= | 0.17 | Adjusted | 0.17222
|  |  | D1 | 1.72 | 1 | 1.72 | 1.8 |  |  | Tread |  | .= | 0.25 |  |  | 9.6
|  |  | D2 | 1.5 |  | 1.28 |  |  |  | Width |  |  | 1
|  |  | Q = | 0.55638 |  | 1.8661 |  |  |  | Slab Thickness |  |  | 0.12
[5 empty] | Total | 2.4225 |  |  |  | Total No. of rise |  |  | 18.2353 | Adjusted | 18
9
|  |  | Unit Weight | [6 empty] | First Flight
|  |  | Metal | 1700 | Kg/cum |  |  |  |  | First step starts at |  | .= | 0.25
|  |  | Brick | 1750 | [5 empty] | No. of rise |  | .= | 13
|  |  | Cement | 1500 | [5 empty] | Head room |  | .=
|  |  | Sand | 1500 | [5 empty] | No.of stepps |  | .= | 12
[10 empty] | D1 = |  | .= | 3
[12 empty] | H1 | 2.1389
Second Flight
[10 empty] | No. of rise |  | .= | 5
[10 empty] | No. of steps |  | .= | 4
[10 empty] | D2 |  | .= | 1
[12 empty] | H2 | 1.78
[10 empty] | Slant Height |  | 1 | 3.1623 | Concrete | 0.88697
[12 empty] | 2 | 1

## Sheet 4
Room Height | .= | 3
Slab Thickness | .= | 0.1