## Title
Project Name | Excel Structural Analysis Test
Structure Name | A Pin Jointed Truss With 4 Joints, with Load applied at Joint 4
Joints 1,2 and 3 are fixed whereas Joint 4 is free.
Note: Developed by Ir Tee Horng Hean © 2004
Disclaimer: No doubt the results of Excel 2D Truss Analysis 2004 has been verified with published
texts, Excel 2D Truss Analysis 2004 serves only as a tool intended to be used by trained
engineers. www.freesoftware.com.my and the author shall not be liable in any manner whatsoever
for the results obtained through the use of this software.
Software License Agreement: Please visit www.freesoftware.com.my for the license agreement

## Joints
Joint No. | X (mm) | Y (mm) | Fix X ? | Fix Y ?
1 | 0 | 0 | y | y
2 | 1000 | 0 | y | y
3 | 2000 | 0 | y | y
4 | 1000 | 1000 | n | n
WARNING: PLEASE INPUT ONLY UP TO 27 NUMBER OF JOINTS

## Cross Section
Member | Area (mm²)
1 | 100
2 | 100
3 | 100

## Material Properties
Member | E (N/mm²)
1 | 200000
2 | 200000
3 | 200000

## Members
Member | Begin Joint | End Joint
1 | 1 | 4
2 | 2 | 4
3 | 3 | 4

## Loading
Joint Number | X (N) | Y (N)
1 | 0 | 0
2 | 0 | 0
3 | 0 | 0
4 | 10000 | 0
X
Y

## Calculation
Displacements
Joint | X | Y
1 | 0 | 0
2 | No Giving You This Displacements! This is a Trial Version
3 | 0 | 0
4 | No Giving You This Displacements! This is a Trial Version
Member Forces
Member | Fxi | Fyi | Fxj | Fyj
1 | -7071.0678 | 0 | 7071.0678 | 0
2 | This is a Trial Edition. Buy the full version at only USD 1
3 | 7071.0678 | 0 | -7071.0678 | 0
Reactions
Joint | Fx | Fy
1 | -5000 | -5000
2 | 0 | 0
3 | -5000 | 5000