## Sheet1
Design of One Way Slab
Slab No. | 15
Short Span | 5 | ft
Long Span | 22 | ft
fc' | 3 | ksi
fy | 40 | ksi
Thickness Coefficient |  | L / | 24
Thickness Of Slab |  | 2 | Inches
| Use | 6 | Inches | Effective Depth ( d ) |  | 5 | inch
Density of Concrete |  | 150 | lb/cft
Self Weight | 75 | psf
Imposed D.L | 30 | psf
Imposed L.L | 60 | psf
D.L | 105 | psf
L.L | 60 | psf
Factored D.L | 147 | psf
Factored L.L | 102 | psf
Wu | 249 | psf | 0.249 | ksf
Moment Coefficients
|  | Exterior |  |  | Mid Span |  |  | Interior
| 1 | / | 24 | 1 | / | 14 | 1 | / | 9
Moments |  | 0.25938 | lb-ft |  | 0.44464 | lb-ft |  | 0.69167 | lb-ft
Pmax. (row) | 0.0214
d req. | 1.039 | inch
a | 1 | in
As | 0.051235 | in x in
a | 0.066973 | in
As | 0.046422 | in x in
a | 0.060682 | in
As | 0.046393 | in x in
a | 0.060644 | in
As | 0.046392 | in x in
Flexural Reinforcement
|  | Exterior |  |  | Mid Span |  |  | Interior
| 1 | / | 24 | 1 | / | 14 | 1 | / | 9
Moments |  | 0.25938 | lb-ft |  | 0.44464 | lb-ft |  | 0.69167 | lb-ft
As (req.) |  | 0.017397 | in x in |  | 0.029824 | in x in |  | 0.046392 | in x in
Bar # used | 3 |  | X - Area | 0.11049
Spacing |  | 76.2131 | Inches |  | 44.4577 | Inches |  | 28.5799 | Inches
Use Spacing |  | 76 | Inches |  | 44 | Inches |  | 28 | Inches
Temperature Reinforcement
Pmin. (row) | 0.0018
As | 0.1296 | in x in
Bar # used | 3 |  | X - Area | 0.11049
Spacing | 10.2307 |  | Use Spacing |  | 10 | Inches
Shear Check
Vu | 0.61213 | kips
Vc | 207.8461 | kips
Phi Vc | 176.6692 | kips
Vu | < | Phi Vc
Hence | O.K