## Sheet1
Design Of One Way Slab
Formulas in Text Format
Coefficient for negative moments in slabs
Ma (neg)=Ca,(neg)*w*(la)^2
Mb (neg)=Cb,(neg)*w*(lb)^2
Where w= | Total uniform dead+live load
La= | Length of shorter side
Lb= | Length of longer side
m= | La/Lb
Input Data (Coloured Only)
Span= | 6.25 | Ft
L.L= | 40 | Psf
D.L= | 65
Fc'= | 3000 | Psi
Fy= | 40000 | Psi
Case= | case-3
Solution
Thickness Of Slab | 0.22321 | Ft
| 2.6786 | Inch
Use h= | 5.5
Load Calculations
Self Load Of Slab | 96.25 | Psf
Dead Load On Slab | 91 | Psf
Live Load On slab | 68 | Psf
Total Load | 255.25 | Psf
Moment Factor | 8
Moments | 1246.3379 | Lb-Ft
Left
Moments | 14956.0547
Rn | 68.3862
m | 15.6863
2mRn/Fy | 0.053636
Rho | 0.0017332
As | 0.093594
Bar Dia | Spacing
3 | 14.1897
4 | 25.2261
5 | 39.4157
6 | 56.7587
7 | 77.2549
8 | 100.9043
9 | 127.707
10 | 157.663

## Sheet2
Table-1
Minimum Slab Thickness
Simply Supported | Case-1 | 20
One End Continous | Case-2 | 24
Both End Continous | Case-3 | 28
Cantilever | Case-4 | 10